## Final Table
Robot (Powered by 290 Wh)
WORST CASE SCENARIO
Components | Quantity | Current /A | Voltage /V | Power /W | Runtime /s | Energy Required /Wh |  | For our main battery of 24V with 10Ah current rating:
Raspberry Pi 5 | 1 | 2.5 | 5 | 12.5 | 3000 | 10.4167 | *2.5A (rated)
Arduino Mega 2560 R3 (Shoulder) | 1 | 0.1 | 5 | 0.5 | 3000 | 0.41667
Arduino Mega 2560 R3 (Base) | 1 | 0.2 | 5 | 1 | 3000 | 0.83333 |  | We need this to last for at least 50 mins (0.83 hrs, 3000 sec) based on WORST CASE SCENARIO
Arm Servo Motor (surge) | 4 | 1.5 | 7.4 | 44.4 | 2160 | 26.64
Touchscreen (typical) | 1 | 0.5 | 5 | 2.5 | 3000 | 2.0833 | *0.5A (rated)
Camera (typical) | 1 | 0.14 | 5 | 0.7 | 3000 | 0.58333 | *0.1A (rated)
**Total power drawn of our components must stay under 290W to ensure at least 50 mins of operation.
Wheel Motors + Drivers (surge) | 1 | 4 | 24 | 96 | 2160 | 57.6
[8 empty] | Component | Qty. | Purpose | Mode Type | Duration [Total Duration: 50mins] | Voltage | Current
[5 empty] | Total /Wh: | 98.5733 | [6 empty] | Rated = Used | Rated | Used
[6 empty] | < 290 Wh |  | Raspberry Pi 5 | x1 | •Communicator between two Arduinos. | Combo/ Sparring | 3000s | 5V | Current Capacity: 5A | Operation: 0.4~0.9A
[10 empty] | •Contains main programme of decision matrix & activating shoulder + wheels according to user input on touchscreen + PixyCam. |  |  |  | àUSB Peripherals: 1.6A | 1A + 1.6A =
[10 empty] | •Powered by Lithium Ion Battery through a 5V buck converter (step-down). |  |  |  | àHDMI Port: 50mA (0.05A) | 2.6A
•Powering up: Touchscreen
wheels x4 with 40-50kg load (motor + driver) |  | total current load: 3.2A | [5 empty] | Arduino Mega 2560 R3 (Shoulder, Base) | x2 | •To control shoulder assembly (arm motors x4; touchscreen; PixyCam). | Combo/ Sparring | 3000s | 5V | Input: 1A* | Operation:
MAX SPEED (440rpm) |  | total current limit: 2.7A x4 = 10.8A | [7 empty] | •Powered by by Lithium Ion Battery through a 5V buck converter (step-down). |  |  |  | GPIO Pins: 20mA/pin | 0.08A
OUR MAX SPEED (220rpm) |  | total current limit: 3.2*120% = 3.84A = 4A | [7 empty] | •Powering up: Camera. |  |  |  |  | 0.1A
•To control wheels + motor drivers.
left/right pivot | 0.5s | total current load: 2.55A |  |  | 110rpm (1/4 of 440rpm) |  |  |  |  | •Powered by by Lithium Ion Battery through a 5V buck converter (step-down). |  |  |  |  | 0.2A
0.5m distance | 1.0s | total current load: 3.35A | [5 empty] | PixyCam2 | x1 | •Powered by Arduino. | Sparring | 3000s | 5V | Typical (Spec): | -
140mA = 0.14A
[8 empty] | HDMI LCD Touchscreen | x1 | •Powered by Arduino. | Combo/ Sparring | 3000s | 5V | Typical (Spec): | -
500mA = 0.5A
[8 empty] | DSSERVO RDS3235 Servo Motor | x4 | •To be activated as needed according to the programme in Rpi. | - | Individual (x1) | 7.4V | - | Peak Current: 1.15A
[10 empty] | •Powered by Lithium Ion Battery. |  | •w/ Full Load (mounted on assembly + Arm) |  |  | 1.6A
•Full 90° rotation
•Poor stability in mounting design
•Customised Settings: [Fastest speed]
Runtime: [One Punch] 0.69s
[11 empty] | - | Individual (x1) |  |  | Peak Current: 0.732A
[12 empty] | •w/ Partial Load (mounted on assembly) |  |  | 0.9A
•Full 90° rotation
•Better stability in mounting design
•Customised Settings: [Slowest speed]
Runtime: [One Punch] 0.94s
[11 empty] | Combo | Operational (x4 in Parallel)** |  |  | Peak Current: 0.777A
[12 empty] | •w/ Partial Load (mounted on assembly) |  |  | 1.0A
•Partial rotation deg (delay() code)
•No. of Combo: 6
•No. of Combo round: 1
•Customised Settings: [Fastest speed]
Runtime: 1.73s
𝑇𝑜𝑡𝑎𝑙 𝐸𝑛𝑒𝑟𝑔𝑦=24 𝑉×10 𝐴ℎ=240 𝑊ℎ
𝑇𝑜𝑡𝑎𝑙 𝐸𝑛𝑒𝑟𝑔𝑦=24 𝑉×(10 𝐴ℎ)/(0.83 ℎ) =24 𝑉×12.05 𝐴=290 𝑊ℎ

## Runtime Calculation
| Worst Case Scenario: | [8 empty] | **Wheels use more power as compared to arms.
Footwork | ON | [7 empty] | -
Timer | 3mins | [7 empty] | 180
Rounds | 12 | [7 empty] | 2160
Rest | 1min | [7 empty] | 660 | ¦-> Have accounted for 12 rounds
Countdown (Wearing Glove) | 15s | [7 empty] | 15 | ¦-> Countdown once before 1st round starts
Mode Type | Combo Mode |  |  |  | Sparring Mode
| Arm |  | Wheels |  | Arm |  | Wheels
Level | 3 (more variations of randomness = more processing power)
Speed (of one) | 100% |  | 110rpm |  | 100% |  | 220rpm
| w/ Full Load | 0.4s | Left/Right Pivot (20°) | 0.5s | w/ Full Load | 0.4s | Left/Right Pivot (20°) | 0.4s
[7 empty] | Movement (2m) | 4s
Punches | 8 combos | 3.2s | 8 combos | 4s
Counter |  |  |  |  | ON (more processing power)
Total Runtime: | 2160 |  | 2160 |  | 2160 |  | 2160 |  | 2835
| 3.2s*12 rounds*(180/3.2s) |  | 4s*12 rounds*(180/4s) |  | 0.4s per actuation*(180/0.4)*12 rounds |  | 4s*12 rounds*(180/4)
[9 empty] | TOTAL RUNTIME: ~50mins | ¦-> allowance for settings selection time
User

## Miscellaneous
Components | Quantity | Current /A | Voltage /V | Power /W | Runtime /s | Energy Required /Wh
Raspberry Pi 5 | 1 | 2.6 | 5 | 13 | 1800 | 6.5 | For our main battery of 24V with 10Ah current rating:
Arduino Mega (Shoulder) | 1 | 0.1 | 5 | 0.5 | 1800 | 0.25
Arduino Mega (Base) | 1 | 0.2 | 5 | 1 | 1800 | 0.5
We need this to last for at least 30 mins (0.5 hrs, 1800 sec)
Arm Servo Motor (surge) | 4 | 1.44 | 7.4 | 42.624 | 1440 | 17.0496
Touchscreen (surge) | 1 | 0.2 | 1.32 | 0.264 | 1800 | 0.132
Wheel Motors + Drivers (typical) | 1 | 3.35 | 24 | 80.4 | 1800 | 40.2
Wheel Motors + Drivers (surge) | 1 | 10.8 | 24 | 259.2 | 1800 | 129.6 | **Total power drawn of our components must stay under 480W to ensure at least 30 mins of operation.
[5 empty] | Total /Wh: | 194.2316
wheels x4 with 40-50kg load (motor + driver) |  | total current load: 3.2A |  |  |  |  | max instantaneous current --> suitable AWG wire size
MAX SPEED (440rpm) |  | total current limit: 2.7A x4 = 10.8A
OUR MAX SPEED (220rpm) |  | total current limit: 3.2*120% = 3.84A = 4A
left/right pivot | 0.5s | total current load: 2.55A |  |  | 110rpm (1/4 of 440rpm)
0.5m distance | 1.0s | total current load: 3.35A
𝑇𝑜𝑡𝑎𝑙 𝐸𝑛𝑒𝑟𝑔𝑦=24 𝑉×10 𝐴ℎ=240 𝑊ℎ
𝑇𝑜𝑡𝑎𝑙 𝐸𝑛𝑒𝑟𝑔𝑦=24 𝑉×(10 𝐴ℎ)/(0.5 ℎ) =24 𝑉×20 𝐴=480 𝑊ℎ